## HT-09
Variable | lower | upper | Unit
H2 | 1.3e-05 | 1.4e-05 | kmol/h
METHANOL | 0.007 | 0.0075 | kmol/h
ACETIC | 418 | 419 | kmol/h
CO2 | 100 | 120 | kmol/h
WATER | 448 | 449 | kmol/h
CH4 | 10 | 15 | kmol/h
METHY-01 | 0.0068 | 0.0069 | kmol/h
ETHYL-01 | 0.0025 | 0.0026 | kmol/h
ETHAN-01 | 0.00052 | 0.00053 | kmol/h
SOLVENT | 781.5 | 781.726 | kmol/h
Press | 1 | 5 | bar
T_streamIN | 37 | 40 | oC

## CL-01
Variable | lower | upper | Unit | design |  |  | INPUT FOR NN | OUTPUT OF NN |  | Sizing Vessel
H2 | 0 | 0 | kmol/h | 1 |  |  |  |  | y (10) | Variable | UNIT | rho_L_top : Top liquid stream mass density [kg/m^3]
METHANOL | 0.0075 | 0.0075 | kmol/h | 2 |  |  |  |  | P | flow_UNIT | kmol/hr | rho_V_top : Top vapor stream mass density [kg/m^3]
ACETIC | 418 | 419 | kmol/h | 3 | 1 |  |  |  | T | P_UNIT | bar | V_g_top : Top Vapor Rate [kg/s]
CO2 | 100 | 120 | kmol/h | 4 | 2 |  |  | propane-usage |  | T_UNIT | C | NStage_Col : Number of equilibrium stages in the column []
WATER | 448 | 449 | kmol/h | 5 | 3 |  |  | CO2_by_propane |  | Duty_UNIT | kW | rho_L_boilup : boilup liquid stream mass density [kg/m^3]
CH4 | 10 | 15 | kmol/h | 6 | 4 |  |  |  |  | rho_UNIT | kg/cum | rho_V_boilup : boilup vapor stream mass density [kg/m^3]
METHY-01 | 0 | 0 | kmol/h | 7 |  | z (10) |  |  | CBM Vesse | V_g_UNIT | kg/hr | V_g_boilup : boilup Vapor Rate [kg/s]
ETHYL-01 | 0 | 0 | kmol/h | 8 |  | P |  |  | CBM0 Vessel | T_heatexc_UNIT | C
ETHAN-01 | 0 | 0 | kmol/h | 9 |  | T |  |  |  | freon_usage_UNIT | kg/hr
SOLVENT | 781.5 | 781.726 | kmol/h | 10 | 5 |  |  |  |  | freon_CO2_UNIT | kg/hr
Press_feed | 1.2 | 5 | bar | 11 | 6 |  | RR |  |  | hp_usage_UNIT | kg/hr
Temp_Feed | 37 | 40 | oC | 12 | 7 |  | D/F | hp-usage |  | hp_CO2_UNIT | kg/hr
RR | 0.01 | 3 |  | 13 | 8 |  | FEEDSTAGE | CO2_by_hp | x (10)
D/F | 0.2 | 1 |  | 14 | 9 |  |  |  | P
FEEDSTAGE | 0.4 | 0.8 |  | 15 | 10 |  |  |  | T
output | [9 empty] | Comparar dados com CAPCOST
y | 25 | 29 | [7 empty] | Vessel
P | 26 | [8 empty] | Vessel Purchase Cost | Cp0_currentyear
T | 27 | [8 empty] | Vessel Bare Module Cost | A0
x | 37 | [8 empty] | Internals Base Cost | CBM0_Tray
P | 38 | [8 empty] | Internals Bare Module Cost | CBM_Tray
T | 39
CBM Vesse | 40 | [8 empty] | HE
CBM0 Vessel | 41 | [8 empty] | Base Cost | Cp0_currentyear
freon -usage | 42 | [8 empty] | Bare Module Cost | C0
freon -usage | 43
hp-usage | 44
hp-usage | 45

## ANN1
Variable | Stream | lower | upper | Unit | design | UNITS | Utility | Assumptions | Assumptions | Sizing Vessel |  | Compare
H2 | 412 | 1200 | 1500 | kmol/h | 1 | MX-01 | None |  | - Fixed H2 feed (1828.6851 kmol/h) | Variable | UNIT |  | HE |  |  | Reactor |  | Compress
CO2 | 412 | 900 | 1200 | kmol/h | 2 | MX-02 | None |  | - Fixed CO2 Feed (1696.81 kmol/h) | flow_UNIT | kmol/hr | Total | 20.9074 |  | Total | 101.5758 | Total | 2303.7184
CH4 | 412 | 2 | 20 | kmol/h | 3 | HT-01 | WATER |  | - Fixed Methanol feed (509.372 kmol/h) | P_UNIT | bar | Cap_Unit | 20.9074 |  | Cap_Unit | 33.8586 | Cap_Unit | 2303.7184
T_412 | 412 | 15 | 30 | kmol/h | 4 | HT-02 | WATER |  | - Fixed Solvent Vol Feed ( | T_UNIT | C | P | 1 |  | P | 100 | P | 100
ACETIC | 504 | 0.6 | 0.7 | kmol/h | 5 | HT-03 | WATER |  |  | QCALC_UNIT | kW | CBM | 92185.736 |  | CBM | 177411.239 | CBM | 2112205.3215
SOLVENT | 504 | 780 | 781.725 | kmol/h | 6 | HT-04 | WATER |  |  | Vflow_UNIT | l/min | CBM0 | 92185.736 |  | CBM0 | 143703.1036 | CBM0 | 2112205.3215
P_504 | 504 | 1 | 3 | bar | 7 | RT-01 | WATER |  |  | Shaft_UNIT | kW
T_504 | 504 | 215 | 230 | oC | 8 | PM-01 | ELECTRIC | Centrifugal |  | WATER_UNIT | kg/hr
T_HT-03 | HT-03 | 70 | 130 | oC | 9 | CP-01 | ELECTRIC | Centrifugal |  | ELECTRIC_UNIT | kW
T_RT |  | 170 | 190 | oC | 10 | CP-02 | ELECTRIC | Centrifugal |  |  |  |  | '103' | '104' | '108' | '115'
[6 empty] | CP-03 | ELECTRIC | Centrifugal |  |  |  | H2 | 516.576 | 0 | 0 | 1312.1091 | 1828.6851 |  | - Fixed H2 feed (1828.6851 kmol/h)
[6 empty] | CP-04 | ELECTRIC | Centrifugal |  |  |  | METHANOL | 0 | 509.3725 | 0 | 0 | 509.3725 |  | - Fixed CO2 Feed (1696.81 kmol/h)
[12 empty] | ACETIC | 0 | 0 | 0.70031 | 0 | 0.70031 |  | - Fixed Methanol feed (509.372 kmol/h)
[12 empty] | CO2 | 787.0516 | 0 | 0 | 909.7584 | 1696.81 |  | - Fixed Solvent Vol Feed (
[12 empty] | WATER | 0 | 0 | 0 | 0 | 0
[12 empty] | CH4 | 0 | 0 | 0 | 18.9753 | 18.9753
output | [9 empty] | Comparar dados com CAPCOST |  | METHY-01 | 0 | 0 | 0 | 0 | 0
H2 |  | 11 | [7 empty] | Vessel |  | ETHYL-01 | 0 | 0 | 0 | 0 | 0
METHANOL |  | 12 | [7 empty] | Vessel Purchase Cost | Cp0_currentyear | ETHAN-01 | 0 | 0 | 0 | 0 | 0
ACETIC |  | 13 | [7 empty] | Vessel Bare Module Cost | A0 | SOLVENT | 0 | 0 | 781.725 | 0 | 781.725
CO2 |  | 14 | [7 empty] | Internals Base Cost | CBM0_Tray
WATER |  | 15 | [7 empty] | Internals Bare Module Cost | CBM_Tray
CH4 |  | 16
METHY-01 |  | 17 | [7 empty] | HE
ETHYL-01 |  | 18 | [7 empty] | Base Cost | Cp0_currentyear
ETHAN-01 |  | 19 | [7 empty] | Bare Module Cost | C0
SOLVENT |  | 20
CBM |  | 21
CBM0 |  | 22
water -usage |  | 23
electric-usage |  | 24
electric-CO2 |  | 25
SECTION EQUIPMENTS
COOLERS
Block_Name | Utility | Stream_in
HT-01 | WATER | 109
HT-02 | WATER | 111
HT-03 | WATER | 113
HT-04 | WATER | 106
Note on B8: Considering pressure in the column from 1 to 3

## ANN2
Variable | Stream/Unit | lower | upper | Unit | design | UNITS | Utility | Type B | STREAM_IN | Compare
H2 | 201B | 1430 | 1560 | kmol/h | 1 | HT-05 | WATER | FLOATING HEAD | 201B | HT-05 |  | FL-01
ACETIC | 201B | 330 | 425 | kmol/h | 2 | FL-01 | LP | VERTICAL VESSEL | 302 | Total | 133.0485 | Diameter | 0.58003
CO2 | 201B | 1300 | 1430 | kmol/h | 3 | VL-01 | None | -- | 301 | Cap_Unit | 133.0485 | Lenght | 1.7401
WATER | 201B | 380 | 460 | kmol/h | 4 |  |  |  |  | P | 100 | P | 8.2374
CH4 | 201B | 55 | 140 | kmol/h | 5 |  |  |  |  | CBM | 173649.4739 | CBM | 14235.719
T_201B | 201B | 170 | 190 | oC | 6 |  |  |  |  | CBM0 | 145552.8472 | CBM0 | 14211.5592
T_HT-05 | HT-05 | 60 | 120 | oC | 7
P_VL-01 | VL-01 | 5 | 20 | bar | 8 | [5 empty] | 302 | 303 | 304 | Erro BM
T_FL-01 | FL-01 | 30 | 60 | oC | 9 |  |  |  |  | H2 | 1529.6486 | 1529.6486 | 2.7481e-05 | -2.5187e-06
P_FL-01 | FL-01 | 0.25 | 1 | percentage | 10 |  |  |  |  | METHANOL | 0.0064945 | 0.00033454 | 0.00616 | 3e-12
[10 empty] | ACETIC | 343.816 | 2.5699 | 341.2461 | 2.3e-07
output | [9 empty] | CO2 | 1306.0279 | 1091.17 | 214.8578 | -6e-06
H2 | 303 |  |  | kmol/h | 11 |  |  |  |  | WATER | 411.0557 | 3.7257 | 407.33 | 8e-08
METHANOL | 303 |  |  | kmol/h | 12 |  |  |  |  | CH4 | 90.5015 | 71.0135 | 19.488 | 0
ACETIC | 303 |  |  | kmol/h | 13 |  |  |  |  | METHY-01 | 0.0060615 | 0.0006477 | 0.0054138 | -4e-12
CO2 | 303 |  |  | kmol/h | 14 |  |  |  |  | ETHYL-01 | 0.0019781 | 0.0001198 | 0.0018583 | -4e-12
WATER | 303 |  |  | kmol/h | 15 |  |  |  |  | ETHAN-01 | 0.00045844 | 1.3112e-05 | 0.00044532 | 1e-13
CH4 | 303 |  |  | kmol/h | 16 |  |  |  |  | SOLVENT | 781.725 | 0.055514 | 781.6695 | -2.152e-07
METHY-01 | 303 |  |  | kmol/h | 17 |  | Check | Sizing Vessel
ETHYL-01 | 303 |  |  | kmol/h | 18 |  | Variable | UNIT
ETHAN-01 | 303 |  |  | kmol/h | 19 |  | flow_UNIT | kmol/hr
SOLVENT | 303 |  |  | kmol/h | 20 |  | P_UNIT | bar
T_303 | 303 |  |  | oC | 21 |  | T_UNIT | C
P_303 | 303 |  |  | bar | 22 |  | rho_UNIT | kg/cum
H2 | 304 |  |  | kmol/h | 23 |  | QCALC_UNIT | kW
METHANOL | 304 |  |  | kmol/h | 24 |  | Q_v_UNIT | l/min
ACETIC | 304 |  |  | kmol/h | 25 |  | WATER_UNIT | kg/hr
CO2 | 304 |  |  | kmol/h | 26 |  | LP_UNIT | kg/hr
WATER | 304 |  |  | kmol/h | 27
CH4 | 304 |  |  | kmol/h | 28
METHY-01 | 304 |  |  | kmol/h | 29
ETHYL-01 | 304 |  |  | kmol/h | 30
ETHAN-01 | 304 |  |  | kmol/h | 31
SOLVENT | 304 |  |  | kmol/h | 32
T_304 | 304 |  |  | oC | 33
P_304 | 304 |  |  | bar | 34
CBM |  |  |  | US$ | 35
CBM0 |  |  |  | US$ | 36
water -usage |  |  |  | kg/h | 37
lp-usage |  |  |  | kg/h | 38
lp-CO2 |  |  |  | kg/h | 39

## ANN3
Variable | Stream/Unit | lower | upper | Unit | design | UNITS | Utility | Type B | STREAM_IN | Compare
H2 | 304 | 3e-06 | 0.0001 |  | 1 | MX-04
METHANOL | 304 | 0.002 | 0.0065 |  | 2
ACETIC | 304 | 300 | 418 |  | 3
CO2 | 304 | 10 | 280 |  | 4
WATER | 304 | 290 | 460 |  | 5
CH4 | 304 | 0.3 | 35 |  | 6
METHY-01 | 304 | 0.001 | 0.0058 |  | 7
ETHYL-01 | 304 | 0.0006 | 0.002 |  | 8 | [5 empty] | 304 | 407 | 501
ETHAN-01 | 304 | 0.0002 | 0.0005 |  | 9 |  |  |  |  | H2 | 1.1319e-05 | 1.0231e-06 | 1.2342e-05 | 1.2342e-05
SOLVENT | 304 | 777 | 781.7 |  | 10 |  |  |  |  | METHANOL | 0.0052357 | 0.0017531 | 0.0069888 | 0.0069888
T | 304 | 30 | 60 |  | 11 |  |  |  |  | ACETIC | 356.9231 | 8.5294 | 365.4525 | 365.4525
P | 304 | 0.7 | 15 |  | 12 |  |  |  |  | CO2 | 161.1926 | 33.867 | 195.0595 | 195.0595
H2 | 407 | 1e-06 | 3e-06 |  | 13 |  |  |  |  | WATER | 360.8056 | 16.0438 | 376.8494 | 376.8494
METHANOL | 407 | 0.001 | 0.003 |  | 14 |  |  |  |  | CH4 | 22.7116 | 10.5472 | 33.2588 | 33.2588
ACETIC | 407 | 8 | 20 |  | 15 |  |  |  |  | METHY-01 | 0.0021438 | 0.0022201 | 0.0043639 | 0.0043639
CO2 | 407 | 20 | 40 |  | 16 |  |  |  |  | ETHYL-01 | 0.00069911 | 0.0010079 | 0.001707 | 0.001707
WATER | 407 | 10 | 25 |  | 17 |  |  |  |  | ETHAN-01 | 0.00043129 | 0.00037604 | 0.00080733 | 0.00080733
CH4 | 407 | 2 | 15 |  | 18 |  |  |  |  | SOLVENT | 779.9478 | 0.32852 | 780.2763 | 780.2763
METHY-01 | 407 | 0.001 | 0.0058 |  | 19 |  | Check | Sizing Vessel
ETHYL-01 | 407 | 0.0006 | 0.002 |  | 20 |  | Variable | UNIT
ETHAN-01 | 407 | 0.0001 | 0.0004 |  | 21 |  | flow_UNIT | kmol/hr
SOLVENT | 407 | 0.1 | 0.5 |  | 22 |  | P_UNIT | bar
T | 407 | 15 | 30 |  | 23 |  | T_UNIT | C
P | 407 | 5 | 30 |  | 24 |  | rho_UNIT | kg/cum
[7 empty] | QCALC_UNIT | kW
[7 empty] | Q_v_UNIT | l/min
[7 empty] | WATER_UNIT | kg/hr
[7 empty] | LP_UNIT | kg/hr
output
H2 | 501 | 5.0444e-06 | 0.00010218 | kmol/h | 25
METHANOL | 501 | 0.00324 | 0.0093726 | kmol/h | 26
ACETIC | 501 | 309.7368 | 435.8204 | kmol/h | 27
CO2 | 501 | 34.587 | 314.4338 | kmol/h | 28
WATER | 501 | 301.802 | 481.0354 | kmol/h | 29
CH4 | 501 | 4.4157 | 48.399 | kmol/h | 30
METHY-01 | 501 | 0.00225 | 0.011134 | kmol/h | 31
ETHYL-01 | 501 | 0.0012561 | 0.0039111 | kmol/h | 32
ETHAN-01 | 501 | 0.00032235 | 0.00088002 | kmol/h | 33
SOLVENT | 501 | 777.2554 | 782.1815 | kmol/h | 34
T_501 | 501 | 28.53 | 59.6191 | oC | 35
P_501 | 501 | 0.71125 | 14.9853 | bar | 36

## ANN4
Variable | Stream/Unit | lower | upper | Unit | design |  | UNITS | Utility | Type B | STREAM_IN
H2 | 501 | 5e-06 | 0.0001 | kmol/h | 1 |  | HT-09 | WATER | FLOATING HEAD | 501
METHANOL | 501 | 0.003 | 0.01 | kmol/h | 2 |  | HT-10 | WATER | FLOATING HEAD | 503 | [5 empty] | HT-09
ACETIC | 501 | 315 | 425 | kmol/h | 3 |  | CL-01 |  | VERTICAL VESSEL | [6 empty] | T_501 | 57.7792 | oC
CO2 | 501 | 45 | 310 | kmol/h | 4 |  | CL-02 |  | VERTICAL VESSEL | [6 empty] | Utility | FREON | --
WATER | 501 | 300 | 480 | kmol/h | 5 |  | CL-03 |  | VERTICAL VESSEL | [6 empty] | T_502 | 37.5012 | oC
CH4 | 501 | 3 | 50 | kmol/h | 6 | [10 empty] | Total | 23.8874 | m²
METHY-01 | 501 | 0.002 | 0.01 | kmol/h | 7 | [10 empty] | Cap_Unit | 23.8874 | m²
ETHYL-01 | 501 | 0.001 | 0.004 | kmol/h | 8 | [6 empty] | S1 | 506A | 508 | 509 | P | 7.8905 | bar
ETHAN-01 | 501 | 0.0003 | 0.0009 | kmol/h | 9 | [5 empty] | H2 | 1.2105e-38 | 7.0079e-05 | 0 | 0 | CBM | 83408.9063 | US$
SOLVENT | 501 | 775 | 782.18 | kmol/h | 10 | [5 empty] | METHANOL | 5.6008e-07 | 0.0057387 | 1.4469e-08 | 2.8184e-24 | CBM0 | 83065.4071 | US$
T_501 | 501 | 28 | 58 | oC | 11 | [5 empty] | ACETIC | 414.4749 | 0.54312 | 0.00019541 | 7.7424
P_501 | 501 | 1.2 | 10 | bar | 12 | [5 empty] | CO2 | 5.5855e-18 | 134.9326 | 0 | 0
T_HT-09 | HT-09 | 35 | 50 | oC | 13 | [5 empty] | WATER | 129.6485 | 180.7375 | 75.3155 | 71.575 | HT-10
T_HT-10 | HT-10 | 35 | 50 |  | 14 | [5 empty] | CH4 | 7.3073e-17 | 40.272 | 0 | 0 | T_503 | -88.0323 | oC
RR | CL-01 | 0.01 | 3 |  | 15 | [5 empty] | METHY-01 | 1.0817e-09 | 0.0063514 | 0 | 0 | Utility | LP | --
D/F | CL-01 | 0.2 | 1 |  | 16 | [5 empty] | ETHYL-01 | 4.0923e-09 | 0.0033112 | 0 | 0 | T_505 | 41.1655 | oC
FEEDSTAGE | CL-01 | 0.4 | 0.8 |  | 17 | [5 empty] | ETHAN-01 | 1.6777e-08 | 0.00030189 | 3.8835e-11 | 9.2574e-31 | Total | 33.2153 | m²
RR | CL-02 | 0.5 | 5 |  | 18 | [5 empty] | SOLVENT | 777.8444 | 0 | 0 | 0 | Cap_Unit | 33.2153 | m²
D/F | CL-02 | 0.2 | 1 |  | 19 |  |  | Check | Sizing Vessel | [6 empty] | P | 1 | bar
FEEDSTAGE | CL-02 | 0.4 | 0.8 |  | 20 |  |  | Variable | UNIT | [6 empty] | CBM | 87876.0635 | US$
RR | CL-03 | 3 | 15 |  | 21 |  |  | flow_UNIT | kmol/hr | [6 empty] | CBM0 | 87876.0635 | US$
D/F | CL-03 | 0.2 | 1 |  | 22 |  |  | P_UNIT | bar |  | COLUMN SPECIFICATIONS
FEEDSTAGE | CL-03 | 0.4 | 0.8 |  | 23 |  |  | T_UNIT | C |  | Column | HE | Type | Utility
[8 empty] | Duty_UNIT | kW |  | CL-01 | Condenser | Floating Head | Propane
output | [7 empty] | Q_Calc_UNIT | kW |  |  | Reboiler | Reboiler | HP
flow_H2_S1 | S1 |  |  |  | 24 | 1 |  | rho_UNIT | kg/cum |  | CL-02 | Condenser | Floating Head | Propane |  | T_508
flow_METHANOL_S1 | S1 |  |  |  | 25 | 2 |  | V_g_UNIT | kg/hr |  |  | Reboiler | Reboiler | HP
flow_ACETIC_S1 | S1 |  |  |  | 26 | 3 |  | T_heatexc_UNIT | C |  | CL-03 | Condenser | Floating Head | Propane
flow_CO2_S1 | S1 |  |  |  | 27 | 4 | [5 empty] | Reboiler | Reboiler | HP
flow_WATER_S1 | S1 |  |  |  | 28 | 5
flow_CH4_S1 | S1 |  |  |  | 29 | 6
flow_METHY-01_S1 | S1 |  |  |  | 30 | 7
flow_ETHYL-01_S1 | S1 |  |  |  | 31 | 8
flow_ETHAN-01_S1 | S1 |  |  |  | 32 | 9 |  |  |  |  | 'WATER' | 100
flow_SOLVENT_S1 | S1 |  |  |  | 33 | 10 |  |  |  |  | 'FREON' | 200
T_S1 | S1 |  |  |  | 34 | 11 |  |  |  |  | 'REFRIG2' | 300
P_S1 | S1 |  |  |  | 35 | 12 |  |  |  |  | 'REFRIG3' | 400
flow_H2_506A | 506A |  |  |  | 36 | 13 |  |  |  |  | 'REFRIG4' | 500
flow_METHANOL_506A | 506A |  |  |  | 37 | 14 |  |  |  |  | 'LOWTEMP' | 600
flow_ACETIC_506A | 506A |  |  |  | 38 | 15 |  |  |  |  | 'ELECTRIC' | 700
flow_CO2_506A | 506A |  |  |  | 39 | 16 |  |  |  |  | 'LP' | 800
flow_WATER_506A | 506A |  |  |  | 40 | 17 |  |  |  |  | 'HP' | 900
flow_CH4_506A | 506A |  |  |  | 41 | 18
flow_METHY-01_506A | 506A |  |  |  | 42 | 19
flow_ETHYL-01_506A | 506A |  |  |  | 43 | 20
flow_ETHAN-01_506A | 506A |  |  |  | 44 | 21
flow_SOLVENT_506A | 506A |  |  |  | 45 | 22
T_506 | 506A |  |  |  | 46 | 23
P_506 | 506A |  |  |  | 47 | 24
flow_H2_508 | 508 |  |  |  | 48 | 25
flow_METHANOL_508 | 508 |  |  |  | 49 | 26
flow_ACETIC_508 | 508 |  |  |  | 50 | 27
flow_CO2_508 | 508 |  |  |  | 51 | 28
flow_WATER_508 | 508 |  |  |  | 52 | 29
flow_CH4_508 | 508 |  |  |  | 53 | 30
flow_METHY-01_508 | 508 |  |  |  | 54 | 31
flow_ETHYL-01_508 | 508 |  |  |  | 55 | 32
flow_ETHAN-01_508 | 508 |  |  |  | 56 | 33
flow_SOLVENT_508 | 508 |  |  |  | 57 | 34
T_508 | 508 |  |  |  | 58 | 35
P_508 | 508 |  |  |  | 59 | 36
flow_H2_509 | 509 |  |  |  | 60 | 37
flow_METHANOL_509 | 509 |  |  |  | 61 | 38
flow_ACETIC_509 | 509 |  |  |  | 62 | 39
flow_CO2_509 | 509 |  |  |  | 63 | 40
flow_WATER_509 | 509 |  |  |  | 64 | 41
flow_CH4_509 | 509 |  |  |  | 65 | 42
flow_METHY-01_509 | 509 |  |  |  | 66 | 43
flow_ETHYL-01_509 | 509 |  |  |  | 67 | 44
flow_ETHAN-01_509 | 509 |  |  |  | 68 | 45
flow_SOLVENT_509 | 509 |  |  |  | 69 | 46
T_509 | 509 |  |  |  | 70 | 47
P_509 | 509 |  |  |  | 71 | 48
CBM_total |  |  |  |  | 72 | 49
CBM0_total |  |  |  |  | 73 | 50
Total_ELECTRIC_CO2 |  |  |  |  | 74 | 51
Total_ELECTRIC_usage |  |  |  |  | 75 | 52
Total_FREON_CO2 |  |  |  |  | 76 | 53
Total_FREON_usage |  |  |  |  | 77 | 54
Total_HP_CO2 |  |  |  |  | 78 | 55
Total_HP_usage |  |  |  |  | 79 | 56
Total_LOWTEMP_CO2 |  |  |  |  | 80 | 57
Total_LOWTEMP_usage |  |  |  |  | 81 | 58
Total_LP_CO2 |  |  |  |  | 82 | 59
Total_LP_usage |  |  |  |  | 83 | 60
Total_REFRIG2_CO2 |  |  |  |  | 84 | 61
Total_REFRIG2_usage |  |  |  |  | 85 | 62
Total_REFRIG3_CO2 |  |  |  |  | 86 | 63
Total_REFRIG3_usage |  |  |  |  | 87 | 64
Total_REFRIG4_CO2 |  |  |  |  | 88 | 65
Total_REFRIG4_usage |  |  |  |  | 89 | 66
Total_WATER_usage |  |  |  |  | 90 | 67
Utility_type_HT-09 |  |  |  |  | 91 | 68
Utility_type_HT-10 |  |  |  |  | 92 | 69
Utility_type_CL-01_cond |  |  |  |  | 93 | 70
Utility_type_CL-01_reb |  |  |  |  | 94 | 71
Utility_type_CL-02_cond |  |  |  |  | 95 | 72
Utility_type_CL-02_reb |  |  |  |  | 96 | 73
Utility_type_CL-03_cond |  |  |  |  | 97 | 74
Utility_type_CL-03_reb |  |  |  |  | 98 | 75